## Sheet1
The signal from each sample - will autofill | Sample name | The type of sample: standard, unknown, QC, etc. | Concentration Level of standard | Autosampler location | Inj. Vol - use 25 µl | The Instrument Method to use (dropdown - must be in sequence folder) | Data processing method | Dropdown menu that autofills - change from finished to idle to rerun a sample
ECD_1 | Name | Type | Level | Position | Volume | Method | Process | Status
none | low std | Calibration Standard | 1 | 1 | 25 | default | default-processing-method | idle
none | med std | Calibration Standard | 2 | 2 | 25 | default | default-processing-method | idle
none | high std | Calibration Standard | 3 | 3 | 25 | default | default-processing-method | idle
none | Sample01 | Unknown |  | 8 | 25 | default_stop | default-processing-method | idle